## Sheet1
	INPUT VOLTAGE	240	V
	DESIRED WATTAGE	1766	W
	NUMBER OF ELEMENTS	1	QTY	1 or 2 elements only
	AMPERES (DO NOT EDIT)	7.35833333333333	A
	OHMS (DO NOT EDIT)	32.6160815402039	Ohms
	COIL DIAMETER	0.375	inches

	Length of wire 14 AWG	153.06	ft
	length per coil turn	0.78	in
	Turns per inch	15.60	turns
	Turns per foot	187.21	turns
	Wire per foot of element	12.1	ft
	Coil length	12.7	ft	151.87	inches
	Stretched coil length	25.3	ft	303.74	inches

	Length of wire 15 AWG	121.38	ft
	length per coil turn	0.82	in
	Turns per inch	17.51	turns
	Turns per foot	210.16	turns
	Wire per foot of element	14.3	ft
	Coil length	8.5	ft	101.53	inches
	Stretched coil length	16.9	ft	203.07	inches

	Length of wire 16 AWG	100.67	ft
	length per coil turn	0.86	in
	Turns per inch	19.69	turns
	Turns per foot	236.22	turns
	Wire per foot of element	16.9	ft
	Coil length	6.0	ft	71.46	inches
	Stretched coil length	11.9	ft	142.92	inches

	Length of wire 18 AWG	63.33
	length per coil turn	0.92	in
	Turns per inch	24.81	turns
	Turns per foot	297.77
	Wire per foot of element	22.95	ft
	Coil length	2.76	ft	33.12	inches
	Stretched coil length	5.52	ft	66.24	inches

	Length of wire 20 AWG	39.92
	length per coil turn	0.98	in
	Turns per inch	31.25	turns
	Turns per foot	375.00
	Wire per foot of element	30.53	ft
	Coil length	1.308	ft	15.69	inches
	Stretched coil length	2.616	ft	31.39	inches

		tempco	tempco	euclids	euclids
Gauge	dia (inch)	ft/lb	ohms/ft	ohms/ft	ft/lb
14	0.0641		0.2131		101
15	0.0571		0.2687		127
16	0.0508	159	0.324	0.3388	160
18	0.0403	253	0.515	0.5387	255
20	0.032	401	0.817	0.8566	406

	https://temcoindustrial.com/temco-rw0126-kanthal-a1-wire-25-ft.html
	https://www.euclids.com/pdf/wire-tables.pdf