## Sheet1
	INPUT VOLTAGE	240	V
	DESIRED WATTAGE	1766	W
	AMPERES (DO NOT EDIT)	7.35833333333333	A					1/Rt=4/Rx	4 equal elements
	OHMS (DO NOT EDIT)	32.6160815402039	Ohms					1/Rt=1/R1+1/R2+1/R3
	COIL DIAMETER	0.375	inches			ID
	stretched length	152	inches
	S=2d	76.0	inches
	S=3d	50.6	inches

				S=3d				S=2d
	Length of wire e12 AWG	243.40	ft					63.47	ft/lb					Ashley’s
	length per coil turn	0.67	in					Duncan ea 1029N
	Turns per inch	12.38	turns					4s3p 3.2 or 3.7 Ohms/element, 13 or 15 Ohms/4element series, 4.3 or 5 Ohms/kiln
	Turns per foot	148.51	turns					1125W per element
	Wire per foot of element	8.3	ft					V=60, ¼ 240V for each element
	Coil length	29.3	ft	50.6	<	352.09	<	76					~78” circumference
								dia?
	Length of wire e13 AWG	192.99	ft					80.4	ft/lb
	length per coil turn	0.73	in
	Turns per inch	13.89	turns
	Turns per foot	166.67	turns
	Wire per foot of element	10.1	ft					Skutt 1027 elements
	Coil length	19.2	ft	50.6	<	229.82	<	76					Top & Bot: 26.3 Omhs .060”, 15AWG
								Center: 32.6 Ohms .052”, 16AWG
	Length of wire e14 AWG	153.06	ft					101	ft/lb
	length per coil turn	0.78	in
	Turns per inch	15.60	turns
	Turns per foot	187.21	turns
	Wire per foot of element	12.1	ft
	Coil length	12.7	ft	50.6	<	151.87	<	76

	Length of wire e15 AWG	121.38	ft					127	ft/lb
	length per coil turn	0.82	in
	Turns per inch	17.51	turns
	Turns per foot	210.16	turns
	Wire per foot of element	14.3	ft
	Coil length	8.5	ft	50.6	<	101.53	<	76

	Length of wire e16 AWG	96.27	ft					160	ft/lb
	length per coil turn	0.86	in
	Turns per inch	19.69	turns
	Turns per foot	236.22	turns
	Wire per foot of element	16.9	ft
	Coil length	5.7	ft	50.6	<	68.34	<	76

	Length of wire e17 AWG	76.35	ft					203	ft/lb
	length per coil turn	0.89	in
	Turns per inch	22.08	turns
	Turns per foot	264.90	turns
	Wire per foot of element	19.7	ft
	Coil length	3.9	ft	50.6	<	46.46	<	76

	Length of wire e18 AWG	60.55						255	ft/lb
	length per coil turn	0.92	in
	Turns per inch	24.81	turns
	Turns per foot	297.77
	Wire per foot of element	22.95	ft
	Coil length	2.64	ft	50.6	<	31.66	<	76

	Length of wire e20 AWG	38.08						406	ft/lb
	length per coil turn	0.98	in
	Turns per inch	31.25	turns
	Turns per foot	375.00
	Wire per foot of element	30.53	ft
	Coil length	1.247	ft	50.6	<	14.97	<	76

	Length of wire t16 AWG	100.67	ft					159	ft/lb
	length per coil turn	0.86	in
	Turns per inch	19.69	turns
	Turns per foot	236.22	turns
	Wire per foot of element	16.9	ft
	Coil length	6.0	ft	50.6	<	71.46	<	76

	Length of wire t18 AWG	63.33						253	ft/lb
	length per coil turn	0.92	in
	Turns per inch	24.81	turns
	Turns per foot	297.77
	Wire per foot of element	22.95	ft
	Coil length	2.76	ft	50.6	<	33.12	<	76

	Length of wire t20 AWG	39.92						401	ft/lb
	length per coil turn	0.98	in
	Turns per inch	31.25	turns
	Turns per foot	375.00
	Wire per foot of element	30.53	ft
	Coil length	1.308	ft	50.6	<	15.69	<	76

Gauge	dia (inch)	ft/lb	ohms/ft
t16	0.0508	159	0.324
t18	0.0403	253	0.515
t20	0.032	401	0.817
e12	0.0808	63.47	0.134
e13	0.072	80.4	0.169
e14	0.0641	101	0.2131
e15	0.0571	127	0.2687
e16	0.0508	160	0.3388
e17	0.0453	203	0.4272
e18	0.0403	255	0.5387
e20	0.032	406	0.8566

t	https://temcoindustrial.com/temco-rw0126-kanthal-a1-wire-25-ft.html
e	https://www.euclids.com/pdf/wire-tables.pdf